## Worksheet 1
Item | High-density electricalinstrument of this study | Geopen E60 series high-density electrical instrument | DUK-2A high-density electrical instrument of ChongqingGeological Instrument Co., Ltd.
Measurement modes | Electrical resistivity, polarizability, natural potential | Electrical resistivity, polarizability, natural potential | Electrical resistivity, polarizability, natural potential
Functions | Transmitter, receiver | Transmitter, receiver | Transmitter, receiver
Maximum output current (A) | 5 | 1.5 | 5
Type | Distributed | Distributed | Centralized
Power (W) | 5000 | 400 | 4500
Measure button location | Integrated main keyboard +PC remote control | Integrated main keyboard | Integrated main keyboard
Dimensions (mm) | 320 × 210 × 110 | 360 × 230 × 100 | 305 × 200 × 202
Weight (kg) | 4 | 6 | 8