## Worksheet 1
Component | Manufacturer | Accuracy | Resolution | Repeatability | Measuring range | Max | Protection | Operational | Service life | Price
[6 empty] | sampling |  | temperature
rate
Crackmeter Gefran PZ 67-200 | GEFRAN (It, 2020) |  | 0.05 mm | 0.01 mm | 0–200 mm | n/a | IP67 | −30–100 ∘C | >25×108 m str. | EUR 300
Datalogger Tertium Beacon | Tertium tech. (It) | n/a | n/a | n/a | n/a |  | IP65 | −30–60 ∘C | >5 years | EUR 190
Datalogger temp. sensor | Tertium tech. (It) | 0.02 ∘C | 0.01 ∘C | n/a | −30–60 ∘C |  | IP67 | −30–60 ∘C | >5 years
Control unit, battery, solar panel | FIEDLER (Cz) | n/a | 0.00X; 16bit | n/a | n/a | 1 min | IP66 | −30–60 ∘C | >5 years | EUR 1650
Temperature sensor | FIEDLER (Cz) | 0.1 ∘C | 0.1 ∘C | 0.01 ∘C | −50–100 ∘C | 1 min | IP66 | −50–100 ∘C | >5 years
Rain gauge SR03 500cm2 | FIEDLER (Cz) | 0.05 mm | 0.1 mm yr−1 | 0.1 mm | n/a | 50 m. sec | IP66 | 0–60 ∘C | >5 years
Humidity sensor | FIEDLER (Cz) | 0.008 % |  | 0.02 % | 0 %–100 % | 1 min | IP66 | −50–100 ∘C | >5 years
Atmospheric pressure sensor | FIEDLER (Cz) | 2 mbar | 0.025 mbar | 0.1 mbar | 300–1100 mbar | 1 min | IP66 | −40–70 ∘C | >5 years
Pyranometer SG002 | Tlusťák (Cz) | 10 % d−1 | 20 µVW-1m-2 |  | 300–2800 nm | 1 min | IP66 | −30–60 ∘C | >5 years | EUR 450
(0–1200 W m−2)
Borehole temperature sensor | FIEDLER (Cz) | 0.1 ∘C | 0.1 ∘C | 0.01 ∘C | −50–100 ∘C | 1 min | Sealed/ | −30–60 ∘C | >5 years | EUR 1150
cemented
Data storage/processing | FIEDLER/SigFox | / | / | / | / | 1 h | / | / | infinite | EUR 200