## Worksheet 1
Range | ± 65 000 nT
Resolution | 10 pT
Noise | ≤10 pT / √Hz @ 1 Hz
Data rate | 1, 16, 32, 128 Hz
Power consumption | 5.8 W (Max)
Mass
Sensor | 100 g
Electronics (including harness) | 1600 g
Dimensions
Sensor | 67.7 ± 1 mm × 68 ± 1 mm × 42 ± 1 mm
Electronics | 165 mm × 123 mm × 53 mm