## Worksheet 1
Instrument | Parameters | Time resolution | Flow, L min−1 | Wavelength, nm
CAPS-ALB | Extinction coefficient, scattering coefficient [Mm−1] | 1 s | 0.85 | 530
PAX | Absorption coefficient, scattering coefficient [Mm−1] | 1 s | 1 | 532
SMPS | Number size distribution [cm−3] | 5 min | 0.3 | –
IBBCEAS | NO2 concentration [ppb] | 1 min | 0.6 | 355–380