## Worksheet 1
Component of the UAV
Dimensions (wingspan×length) | 3300 × 1670 mm
Batteries | 1 × 6S Li-Po 22.2 V 488.4 Wh 22 000 mAh
Servomotors on the wings | 4 × HBL 6625MINI Metal Alloy Gear
Propulsion system | 3 × T-Motor MN5212 KV420 BLDC motor
Flight controller | 1 × Pixhawk 2.1 cube black
Cruise speed | 65 km h−1
Aircraft gross weight | 6.5 kg
Payload weight | 1000 g
Stall speed (airplane mode) | 20 km h−1