## Worksheet 1
Parameters
Field sensitivity | smaller than 1 pT in 0.1–100 Hz band
Dynamic range | 1000 to 100 000 nT
Max data rate | 400 samples s−1
Dead zone | single equatorial plane, ±7∘
Atomic species | Rubidium
Power | 5 to 19 V, 2 W total (sensor + electronics), 3 W during startup
Heading error | below 3 nT (uncompensated)