## Worksheet 1
Model | DigiAtlantis Probe | PEM system | This study
Exploration method | TDEM | TDEM | CSEM
Sensor | Fluxgate | Induction coil, fluxgate | Electrode, fluxgate
Number of channels | 3 | 3 | 4
Bandwidth | DC – 4 kHz |  | DC – 3 kHz (magnetic field)
DC – 10 kHz (electric field)
Resolution | 24 bit | 26 bit | 24 bit
Dynamic range |  | 157 dB | 110 dB (magnetic field)
103 dB (electric field)
Sampling rate | 25 kHz | 250 kHz | 24, 2.4 kHz, 150, 15 Hz
Power supply | Lithium battery | Rechargeable nickel–cadmium battery | Lithium battery