## Worksheet 1
Parameters | Tesseract sensor | Ring-core sensor
Sensor dimensions | 50×50×50 mm | 22×28×30 mm
Sensor mass | 340 g | 287 g
Feedback power consumption at the 65 000 nT earth field | 29.7 mW | 14.4 mW
Noise floor of cores | 5 pT √Hz−1 at 1 Hz | 7 pT √Hz−1 at 1 Hz
Uncompensated stability over temperature* | 13–17 ppm per degree | 11–26 ppm per degree
Axis orthogonality angles* |  | 0.09∘
Feedback field homogeneity at cores