## Worksheet 1
| CO2 |  |  | H2O |  |  | Note
| Notation | Value | Unit | Notation | Value | Unit
Calibration range |  | 0–1553 | mgCO2 m−3 |  | 0–44 | gH2O m−3 | For CO2 up to 4500 mgCO2 m−3 if specially needed.
Zero drift | dcz | ±0.55 | mgCO2 m−3 | dwz | ±0.04 | gH2O m−3 | Zero/gain drift is the possible maximum range within the system operational ranges in ambient air temperature (Ta) and atmospheric pressure. The actual drift depends more on Ta.
Gain drift | dcg | ±0.10 %a | mgCO2 m−3 | dwg | ±0.30 %b | gH2O m−3
|  | true ρCO2 |  |  | true ρH2O
Cross-sensitivity to H2O | sH2O | ±2.69×10-7 | mgCO2 m−3 (gH2O m−3)−1 | n/a
Cross-sensitivity to CO2 | n/a |  |  | sCO2 | ±4.09×10-5 | gH2O m−3 (mgCO2 m−3)−1
Precision | σCO2 | 0.2 | mgCO2 m−3 | σH2O | 0.004 | gH2O m−3