## Worksheet 1
Statistic | Temperature only | Temperature–salinity–density
Depth | 277–858 m | 300–766
Temperature change across interface | 0.01–0.70 ∘C | 0.01–0.69 ∘C
Salinity change across interface | 0.001–0.12 g kg−1 | 0.001–0.11 g kg−1
Interface thickness | 1–12 m | 1–14 m
Mixed layer thickness | 1–21 m | 1–19 m