## Worksheet 1
Radiosonde model | Radiosonde battery | Meteorological data telemetry | Details of additional research data transfer | data transfer | Reference
RS80 | 18 V(wet cells) | switched analoguetones | analogue-modulated frequency on 100 kHz LORAN channel | single analogue channel | Harrison (2001)
|  |  | RS80DAS digital interface using Bell 202 modem tones at 300 baud, injected into radiosonde audio; 4 mA consumption; mass 16 g; four 12 bit channels; +18 and +5 V supplies; | 10 × 12 bit samples s−1 | Harrison (2005a)
RS92 | 9 V(6× AA alkaline) | digital | PANDORA interface system using radiosonde ozone interface; 3 mA consumption; mass 110 g boxed; 16 and 10 bit channels; +16, ± 8 and +5 V supplies; | 4 × 16 bit samples s−1 | Harrison et al.(2012)
RS41 | 3 V (2× AA lithium) | digital | PANDORA4 interface system using radiosonde “special sensors” serial data transfer | up to 200 bytes s−1 | Radiosonde: Vaisala (2021)