## Worksheet 1
Parameter | Value
Dimensions | 10 cm × 10 cm × 3 cm
Mass | 59.05 g
Power consumption – Sampling | 23 mW
Power consumption – Inactive | 14 mW
Dynamic range | ± 100 000 nT
Sampling rate | 65 Hz
Resolution at 65 Hz (individual axis) | 5.34 nT
Resolution at 1 Hz (individual axis) | 1.04 nT
Noise floor (individual axis) | 3.77 pT Hz-1 at 1 Hz