## Worksheet 1
Data type | Units | Data source | Frequency | Since | Sites | Online/offline
Field activity | – | Personal communication* | Seasonal | 2019 | All | Offline
Farmermanagement actions | – | Questionnaire | Annual |  | All | Offline
Soil C | % (ACA),kg m−2 (Qvidja) | Lab measurements | Biannual | 2018 | All, exceptRuukki | Offline
Soil water-holding capacity | m3 m−3 | Lab measurements | Once tocalibratesensors | 2019 | All, exceptRuukki | Offline
Soil nutrients | mg kg−1 | Lab measurements | Biannual | 2018 | ACA | Offline
Bulk density | kg dm−3 | Lab measurements | Annual | 2019 | ACA | Offline
Biomass | kg ha−1 | Lab measurements | Annual | 2019 | ACA | Offline
Soil moisture | m3 m−3 | ACA soil sensors andeddy covariance | Half-hourly | 2018 (Qvidja),2019 (Ruukki),2020 (ACA) | ACA &Intensive | Online
Soil temperature | ∘C | ACA soil sensors andeddy covariance | Half-hourly | 2018 (Qvidja),2019 (Ruukki),2020 (ACA) | ACA &Intensive | Online
Electricalconductivity | µS cm−1 | ACA soil sensors | Half-hourly | 2020 | ACA | Online
CO2 flux | mg m−2 s−1 | Eddy covariance | Half-hourly | 2018 (Qvidja),2019 (Ruukki) | Intensive | Online
Latent andsensible heat flux | W m−2 | Eddy covariance | Half-hourly | 2018 (Qvidja),2019 (Ruukki) | Intensive | Online
Shortwaveradiation(incoming andreflected) | W m−2 | Eddy covariance | Half-hourly | 2018 (Qvidja),2019 (Ruukki) | Intensive | Online
CO2 concentration | ppm | Eddy covariance | Half-hourly | 2018 (Qvidja),2019 (Ruukki) | Intensive | Online
Precipitation | mm | FMI open weather andeddy covariance | Half-hourly | 2018 (Qvidja),2019 (ACA andRuukki) | ACA &Intensive | Online
Air temperature | ∘C | FMI open weather andeddy covariance | Half-hourly | 2018 (Qvidja),2019 (ACA andRuukki) | ACA &Intensive | Online
Relative humidity | % | FMI open weather andeddy covariance | Half-hourly | 2018 (Qvidja),2019 (ACA andRuukki) | ACA &Intensive | Online
PAR | MJ m−2 d−1 µmol m−2 s−1 | Copernicus and eddycovariance | Daily &half-hourly | 2018 (Qvidja),2019 (ACA andRuukki) | ACA &Intensive | Online
Leaf area index | m2 m−2 | Sentinel-2, GEE | Min 2 d | 2018 (Qvidja),2019 (ACA andRuukki) | All | Online
NDVI | – | Sentinel-2, GEE | Min 2 d | 2018 (Qvidja),2019 (ACA andRuukki) | All | Online