## Worksheet 1
MCU hardware resources | Task
General Purpose Input/Output | Signal control
External interrupt | Fault signals respond from the power monitoring circuit (boost board)
Timer interrupt | Software timing and pulse width modulation output
Comparator | External or internal power supply determination
I2C | Power information reading
UART | ARM® board communication