## Worksheet 1
| LAUL-428 | PSU
Data transmission speed | 8 and 16 Mbps (megabits per second) | 16 Mbps (Manchester encoding)
Max acquisition stations | 81 FDUs® | 120 ASs
Function | Power supply: 50 V output | Power supply: 48 V output
Operating power | 10.5–15 V DC input, two battery connectors | 4.5–18 V DC input, internal back-up battery
Wireless data upload | – | NB-IoT and wi-fi (2.23 MB s−1 at 1 km)
Memory | 30 MB local buffer | 32 GB microSD card
Weight | 2.40 kg | 2.27 kg
Operating temperature | −40 to +70 ∘C | −40 to +70 ∘C
Durability and resistance | 15 m deep in water | Water repellent and dust resistant