## Worksheet 1
| Source | Specifications
Direct drive rotary servo table | IntelLiDrives | Max velocity: 108 rpm
Air-powered high-cycle, high-flow hydraulic system | Milwaukee Cylinder | Pressure: 11 000–16 000 kPa
Amplified load cell (normal force) | Interface | Sensor capacity: 69 000 kPa
Miniature in-line load cell (pulling force) | Applied Measurements | Max load: 100 N
Diode-pumped green laser | CrystaLaser | Wavelength: 532 nm
Output power: 100 mW