## Worksheet 1
Appearance | Description
Modular hardware | Creates the possibility of hardware upgradability and implementation of easy-to-acquire
technologies.
Programmable | Open Source software that allows customization of the system.
Automation | Multiplexing of electrodes in an efficient manner with switching and reduced amount of
relays distributed along the cable.
AC electrical signal | Using an electronic active circuit made it possible to circumvent the problems of
spontaneous potential and ground polarization.
Programmable frequency | Enables the use of different frequency values that can reach hundreds of hertz.
Differential amplifiers | Prevent electrostatic discharge or undue induction from the ground.
Computer unit | It allowed the implementation of a graphical interface as well as the possibility of running
three-dimensional resistivity modeling and inversion algorithms for data processing
comparable to those of commercial instruments, making this prototype unique regardless
of the need for an auxiliary computer.
Synchronous demodulation | Used so that the measured output voltage is a reflection of the excitation current, as it
concerns frequency and phase, thus eliminating spurious noise, i.e., noise not correlated to
the excitation source.