## Worksheet 1
Term | Type | Units | Description
Bact | Vector | µT | The real magnetic field at the measurement location
S | Matrix | Unitless | The sensitivity matrix which scales the signal based on the real sensitivity of each axis and includes linear off-axis effects
KS | Matrix | ∘C | The linear temperature dependence of each of the terms in the sensitivity matrix
T | Scalar | ∘C | Temperature of the sensor
Bmeas | Vector | µT | The raw three-axis measurement from the magnetometer
O | Vector | µT | An offset value for each axis
KO | Vector | ∘C | The temperature dependence of the offset