## Worksheet 1
Parameter | Vinogradov electrode | Electrode A | Electrode B
No. of electrode parts | 1 | 1 | 3 (incl. gland assembly)
Number of parts | 9 | 5 | 5 (incl. gland assembly)
Rod cap fused to electrode | No | Yes | Yes
Spanner size [mm] | NA | 18 | 18
Cost of electrode parts | GBP 111.21a | GBP 1.46 | GBP 2.76
Max electrode length [mm] | 54 | 65 | 65
Electrode diameter [mm] | 3 | 3 | 3
Porous disc diameter [mm] | 12±0.1 | 12±0.1 | 12±0.1
Porous disc thickness [mm] | 6±0.1 | 6±0.1 | 6±0.1
Manufacturing technique | Die cast/injection mould | FFF | SLA
Body material | PEEK | ABS | PP
Other materials | – | Epoxy resin | Epoxy resin
Connection front | 1/4 in. NPT | 1/4 in. NPT | M16
Connection rear | 1/4 in. BSPP | M12 | –
Sealing method front | O-ring/PTFE tape | O-ring | O-ring
Sealing method internal | O-ring | O-ring/PTFE tape | PTFE tape
Sealing method rear | O-ring/PTFE tape | O-ring | Cable gland
Sealing method electrode | O-ring | NA | NA
Max temperature [∘C] | 125 | 125b | 35b
Max gauge pressure [MPa] | 0.5 | 0.5b | 0.001b