## Worksheet 1
| LIMM | SOMM
Max. liquid–gas pressure difference | 2.1–4.1 bar* | 100 bar
Membrane material | Microporous polypropylene | Non-porous silicon based polymer
Membrane thickness (W) | 0.03 mm | 1.6 mm
Gas volume (V) | 78 cm3 | 40 cm3
Effective membrane area (A) | 58 dm2 | 2 dm2
V/A ratio | 1.3 cm3 cm−2 | 40 cm3 cm−2