## Worksheet 1
Name | Abbreviation | Unit | Definition
Line-of-sight vector | LoS | m | Vector between radar and target points
LoS distance | dLoS | m | Radar to target distance
Distance on slope | Dslope | m | Distance of illuminated surface along the slope in the
range direction
Look or nadir angle | Φ | ° | Angle between the vertical line and the LoS
Incident angle | θ | ° | Angle between LoS and the normal of the targeted surface
Depression angle | γ | ° | Complement angle to Φ
Apparent orientation | ω | ° | Horizontal angle between LoS and target slope strike
Slope dip | α | ° | Slope dip
Apparent slope dip | αapp | ° | Apparent slope dip seen from radar position
Speed of light | c | m s−1 | 3×108
Radar wavelength | λ | cm | Spatial period of the signal
Frequency | f | GHz | f=c/λ
Frequency-modulated pulsed radar | FMPR | – | Type of radar to which satellite InSAR belongs
(Mahafza, 2000; Nadav, 2003)
Frequency-modulated continuous wave | FMCW | – | Type of radar to which GB-InSAR belongs
(Wolff, 1998; Nadav, 2003)
Pulse length | τFMPR | µs | In the case of satellite InSAR, duration of the emission of
the emission of one radar pulse
Sweep length | τFMCW | µs | In the case of GB-InSAR, duration of one sequence of
frequency variation
Pulse repetition interval | PRI | µs | In the case of satellite InSAR, it is the time between the
emission of two consecutive radar pulses
Pulse repetition frequency | PRF | MHz | PRF=1/τFMPR
Frequency bandwidth | BW | MHz | Difference between the upper and lower cut-off frequencies:
for satellite InSAR it is BW=1/τFMPR (Mahafza, 2000);
for GB-InSAR it is BW=1/τFMCW
Antenna beamwidth | ε | ° | Angle from which the majority of the antenna's power radiates
In the case of GB-InSAR, the vertical and horizontal
beamwidths are different and denoted εv and εh
Illuminated area length | Willu | m | Length of the illuminated area in the case of the GB-InSAR,
which increases with the range
Illuminated area height | Hillu | m | Height of the illuminated area in the case of the GB-InSAR
Synthetic antenna length | L | m | In the case of linear GB-InSAR, rail length used to focus
the radar image (which is shorter than the total rail length)
L is generally 2 or 3 m
In the case of satellite InSAR, L can be several kilometres.
Real antenna length | Lreal |  | In the case of satellite InSAR, radar antenna length
Resolution | R | m | Size of the smallest object detectable by the sensor
Ground range resolution | Rr | m | Resolution (ground pixel size) of the radar image along the
line of sight
Azimuthal resolution | Raz | m | Resolution (ground pixel size) of the radar image along the
line parallel to the sensor's motion