## Worksheet 1
Geophysical signals
Label | Stimulus description
GeoSignal1 | 0.75 Hz sinusoid was applied to the Z-axis coil former with an amplitude swept from 0 V to 0.6 Vrms and back to 0 V.
Stimulus was applied at ∼10 and ∼20 min.
GeoSignal2 | 0.2 Vrms sinusoid was applied to the Z-axis coil former with a frequency swept from 0.75 to 20 Hz.
Stimulus was applied at ∼10 and ∼20 min.
GeoSignal3 | 5.0 Hz sinusoid was applied to the Z-axis coil former with an amplitude swept from 0 V to 0.6 Vrms and back to 0 V.
Stimulus applied at ∼10 and ∼20 min.
GeoSignal4 | 10.0 Hz sinusoid was applied to the Z-axis coil former with an amplitude swept from 0 V to 0.6 Vrms and back to 0 V.
Stimulus was applied at ∼10 and ∼20 min.
GeoSignal5 | Vigorous ferromagnetic wrench waving inside the coil system performed by an exemplary postdoc.
Stimulus was applied at ∼5, 10, 15, 20, and 25 min.
GeoSignal6 | 0.1 Vrms sinusoid applied to Z axis coil former with frequency swept from 0.75 to 20 Hz.
Stimulus was applied at ∼8, 16, and 24 min.