## Worksheet 1
Module | Group | Production line | Instrument(s) | Primary products(RAW, L0) | Secondary products(L1, L2) | Example tools used for the production
A | PHE TIR | PhenoCam,CloudCam |  | RGB, IR images | Green chromatic coordinate time series
B | ALC | Automatic lidar and ceilometer | Vaisala CL31,CL61;Lufft CMK15 | Attenuated backscatter;layer detection;diagnostics | Mixed layer heights;PM10 concentration
B | DWL | Doppler wind lidar | HaloPhotonics StreamLine | Attenuated backscatter; radial wind velocity;diagnostics | Wind direction;wind speed;velocity variance;layer classification | and ; and ;
B | LAS | Scintillometers | Scintec BLS450,BLS2000 | CN2 | Sensible heat flux
B | ECS | Flux towers | Campbell Sci. IRGASON | Wind components;H2O, CO2 fluctuations | Wind direction;wind speed;velocity variance;latent heat flux;sensible heat flux;CO2 flux;H2O flux;momentum flux | Eddy Pro
C | RSS | Radiosounding | Sparv Embedded WindSond | Air temperature;humidity;pressure;location | Calibrated values
C | RAD AWS | Sun trackers and radiometers | Kipp & Zonen CM21,CG1,CG4,CHP1,Solsys2,CNR4 | Shortwave irradiance (direct, diffuse);longwave irradiance;shortwave out;longwave out | Calibrated values;on-site calibration with roving reference system
C | SPS | Sun photometers | CIMEL X18-T | Directional irradiance at different wavelengths | Aerosol optical depth
C | AWS | Outdoor street-level sensor network and weather stations | Campbell Sci. ClimaVUE50,Blackglobe-L;PESSL LoRAIN | Air temperature;humidity;precipitation;wind speed;wind direction;pressure;global radiation;lightning;black globe temperature; diagnostics | Mean radiant temperature;physiologically equivalent temperature (PET);Universal Thermal Climate Index (UTCI) | ,
C | IBS | Indoor sensor network |  | Air temperature;humidity;black globe temperature;wind speed; diagnostics | Mean radiant temperature;physiologically equivalent temperature (PET);Universal Thermal Climate Index (UTCI)