## Worksheet 1
Coordinate name | Standard name | Optional suffix | Convention | Reference | Units | Comment
station_lat | lat | bounds | CF | CRS | degree | Default CRS “EPSG:4326”
station_lon | long | bounds | CF | CRS | degree | Default CRS “EPSG:4326”
station_height | height | bounds | CF |  | m | Vertical distance above the surface
station_altitude | altitude | bounds | CF | VRS | m | Vertical distance above mean sea level
station_ground_level_altitude | ground_level_altitude | bounds | CF | VRS | m | Vertical distance above the named surface “sea_level”; observed or derived from a digital surface model; also called surface elevation
station_surface_height _above_ground_level | surface_height _above_ground_level | bounds |  |  | m | Vertical distance of a surface above the ground level
station_surface_name |  |  |  |  | m | Surface name, e.g., rooftop, ground
station_surface_type |  | lcz; ura; clc; osm | cf classification |  |  | Land cover classification; optional as local climate zone (lcl), urban atlas (ura), CORINE land cover (clc), or OpenStreetMap object identifier (osm)
system_azimuth_angle | platform_azimuth_angle | bounds | CF | station | degree
system_zenith_angle | platform_zenith_angle | bounds | CF | station | degree
system_x |  | bounds |  | station | m | Cartesian distance to reference
system_y |  | bounds |  | station | m | Cartesian distance to reference
system_z |  | bounds |  | station | m | Cartesian distance to reference
sensor_azimuth_angle | sensor_azimuth_angle | bounds | CF | system | degree
sensor_zenith_angle | sensor_zenith_angle | bounds | CF | system | degree
sensor_view_angle | sensor_view_angle | bounds | CF | system | degree
sensor_x |  | bounds |  | system | m | Cartesian distance to reference
sensor_y |  | bounds |  | system | m | Cartesian distance to reference
sensor_z |  | bounds |  | system | m | Cartesian distance to reference
cell_x |  | bounds |  | sensor; CRS | m;degree | Cartesian distance to reference; alternatively as longitude time series
cell_y |  | bounds |  | sensor; CRS | m; degree | Cartesian distance to reference; alternatively as latitude time series
cell_z |  | bounds |  | sensor; VRS | m | Cartesian distance to reference; alternatively as altitude time series