## Worksheet 1
Technical indicators | Parameter values
Accuracy | Vertical angle: 0.1 % F ⋅ S, azimuth angle: 1 % F ⋅ S
Resolution | 0.1°
Measuring range | Vertical angle: ±90°, azimuth angle: 0–360°
Power supply voltage | 9–24 V
Standby current | 50 µA
Intelligent data acquisition method | Adaptive encryption based on large deformation threshold
Probe pressure | 5 Mpa