## Worksheet 1
Selected materials | Typical range of electroresistivity (Ω m)
Clayey deposits (clay, till with clay)
Organic soil (peat, alluvion) | 10–100 (in aeration zone: 30–100; in saturation zone: 10–50)
Tills and loams | 25–70
Sandy deposits | 70–1000 (in aeration zone: 200–1000; in saturation zone: 90–250)
Surface water | 0.1–300
Rainwater | 30–1000
Mineralized water (e.g., seawater) | 0.1–5
Permafrost | high