## Worksheet 1
Simulation block | Parameter | Value
H-bridge | Peak current | 93 A
| Drain-source ON resistance | 0.041 Ω
| Switch-on loss | 0.0015 J
| Switch-off loss | 0.00378 J
| Junction mass | 0.1 J K−1
| Initial junction temperature | 300 K
Foster thermal | Thermal resistance (ri) | 0.104 K W−1
model | Thermal time constant (τi) | 2 s
Thermal paste | MOSFET area connected with the paste | 5760 mm2
| DR area connected with the paste | 532 mm2
| Thickness | 0.2 mm
| Thermal conductivity | 70 W (m K)−1
Standard | Mass | 3.5 kg
heatsink (SH) | Conduction area | 60 000 mm2
| Conduction thickness | 8 mm
| Convection area | 496 000 mm2
Customized | Mass | 1.3 kg
heatsink (CH) | Conduction area | 60 000 mm2
| Conduction thickness | 8 mm
| Convection area | 128 000 mm2
Heat transfer | For active cooling | 100 W (m2 K)−1
coefficient for | For normal passive cooling | 10 W (m2 K)−1
SH and CH | For poor passive cooling | 5 W (m2 K)−1
Specific heat of | Aluminium | 903 J (K kg)−1
Thermal | Conductivity of aluminium | 239 W (m K)−1
Thermal resistance | Of damping resistor | 3 K W−1