## Worksheet 1
| Traditional MCSEM monitoring system | Non-contact monitoring system | Hikvision DS-2TD6537T-25H4LX/W
Measurement temperature | −55 to +125 °C | −20 to 150 °C/0–350 °C | −20 to 550 °C
Measurement method | Single-point contact measurement | Global visual non-contact measurement | Global visual non-contact measurement
Measurement distance | None | 0.2–10 m
Secondary correction | None | Yes | No
Data transmission method | Serial port | Ethernet | Ethernet
Data transmission rate | 115 200 bps | > 1 Gbps | 10/100 Mbps
Alarm function | Single-point alarm | Arbitrary-interest-area alarm | Fixed-area alarm
Data reporting interval | 1 s | Real-time | Real-time
Support for offline storage | Yes | Yes | Yes
Offline storage data capacity | 32 GB | At least 3 TB | 256 GB
Surge protection | None | Yes | Yes
Temperature measurement accuracy | 0.5 % | 2 % | 2 %