## Worksheet 1
Phase (A) | Generic, project-/system overarching error sources (B) | Error sources in the RoBiMo-Trop project (C)
Mission preparation | (1) Carelessness when transporting the robot in the field | (1a) Damage to a permanently installed (weather) sensor, (1b) cabling on the robot, (1c) waterproof covers on the robot, (1d) the floats
| (2) Errors during mechanical/electrical system assembly in preparation for a mission | (2a) Incorrect thruster height settings before each use, (2b) Asymmetrical thruster mounting, (2c) Insertion of empty batteries, (2d) Failure to remove protective caps from sensors
| (3) Operating error during software-based mission preparation | (3a) Incorrect specification of the trajectory, (3b) Incorrect adjustment of the thruster control parameters
Mission execution | (4) Software error in the navigation unit or the measuring system | (4a) Crashes of individual components, (4b) Irregular timing of individual tasks
| (5) Hardware errors | (5a) Random disturbances of the sensor measurement processes, (5b) Jamming of the chamber during its movement
| (6) External disturbances | (6a) Strong currents, (6b) Obstacles below the water surface (leading to thruster blockage, (6c) Obstacles above the water (branches of trees), (6d) Strong wave movements during measurements
Mission evaluation | (7) Errors during data backup and preparation | (7a) Overwriting data, (7b) Errors in data recording, (7c) Loss of storage media, (7d) Loss of data records