## Worksheet 1
S. no. | Parameters | Specification
1 | Basic length | 1.3 m
2 | Extendable length (up to) | 4 m
3 | Material | Aluminium 6061 structure
4 | Rod diameter | 25 mm (o.d.)–20 mm (i.d.)
5 | Working temperature | −20 to +50 °C
6 | Terrain type | Snow/soil/sand
7 | Physical properties to be measured | Strength, moisture, temperature
8 | Distance range | 3 km