## Worksheet 1
Parameter | Value
Flow rate of compressed air | ≥10 Nm3 min−1
Pressure of compressed air | ≥1.5 MPa
Temperature of compressed air | ≤-5°
Dew point of compressed air | ≤-40°
Low temperature resistance of the air system | ≤-30°
Volume of the air system | Should be integrated into a 20 ft container
Weight of the air system | Should be separable into several unit weighing less than four tons