## Worksheet 1
Components | Type | Key parameters | Manufacturer
Air compressor | 2LG-12/15 | Flow rate: 12 Nm3 min−1 Max. pressure: 1.5 MPa Power: 90 kW Weight: 1550 kg | Shanxi Yishan Compressor Co., Ltd.
Air receiver | C-1.0/1.6 | Design pressure: 1.68 MPa Max. pressure: 2.1 MPa Air storage capacity: 1 m3 Weight: 371 kg | Puyang Anuo Energy Technology Co., Ltd.
Freezing dryer | YS-13T | Flow rate: 13.5 Nm3 min−1 Working pressure: ≤1.6 MPa Required air temperature at inlet: ≤80° Dew point of air after drying: 2–10° Power: 2.3 kW | Zhejiang Dongzhou Boiler Vessels Co., Ltd.
Desiccant dryer | YS-13R | Flow rate: 13.5 Nm3 min−1 Working pressure: ≤1.6 MPa Adsorbent: Alumina molecular sieve Required air temperature at inlet: ≤40° Dew point of air after drying: −20–40° Heating power: 4.5 kW
Air filter 1 | YS-013T | Flow rate: 13.5 Nm3 min−1 Working pressure: ≤1.6 MPa Working temperature: ≤66° Filtration rating: 1 µm Oil remainder: 3 ppm
Air filter 2 | YS-013H | Flow rate: 13.5 Nm3 min−1 Working pressure: ≤1.6 MPa Working temperature: ≤66° Filtration rating: 0. 1 µm Oil remainder: 2 ppm
Air filter 3 | YS-013A | Flow rate: 13.5 Nm3 min−1 Working pressure: ≤1.6 MPa Working temperature: ≤66° Filtration rating: 0.01 µm Oil remainder: 1 ppm
Air cooler | FDK-10/10-C | Flow rate: ≤11 Nm3 min−1 Working pressure: ≤1.5 MPa Air temperature after cooling: −10–0° Power: 20 kW Weight: 795 kg | Xi'an Hengmao Power Technology Co., Ltd.
Flowmeter | OPEC-LUGB2G04CYNE | Measurement range: 300–3600 Nm3 h−1 Max. working pressure: 4 MPa Precision: ±1.5 %; | Shaanxi OPEC Instrument Group Co., Ltd.
Manometer | OPEC-2088SC8M1NM1E | Measurement range: 0–2.5 MPa Precision: ±0.5 %;
Temperature sensor | OPEC-SBWZP1KS51YE | Measurement range: −40–150° Precision: ±0.5 %;
Dew-point hygrometer | OPEC-DM70ES/N | Measurement range: −60–60° Precision: ±0.1° Max. working pressure: 4 MPa Max. working temperature: 70°
Cyclone dust collector | – | Flow rate: 10 Nm3 min−1 Max. pressure: 1.5 MPa Diameter: 300 mm Height: 1.83 m | Customized