## Worksheet 1
Parameter | Value
Flow rate of drilling fluid | ≥100 L min−1
Maximum pressure of drilling fluid | ≤2 MPa
Temperature of drilling fluid | ≤-2°
Low temperature resistance of the DFCS | ≤-30°
Volume of the DFCS | Should be integrated in a 20 ft container
Weight of the DFCS | Should be separable into several units weighing less than four tons