## Worksheet 1
Components | Type | Key parameters | Manufacturer
Refrigerating machine | BLD-25AL | Nominal refrigerating power: 20.1 kW Total power: 23 kW Refrigerant: R404A Secondary refrigerant: Glycol aqueous solution by 60 % volume Weight: 750 kg Flow rate of pump for secondary refrigerant: 15 m3 h−1 Head of pump for secondary refrigerant: 30 m Tank volume for secondary refrigerant: 200 L | Shenzhen Polyde Refrigeration Technology Co., Ltd.
Heat exchanger | T6-PFG | Number of plates: 20 Maximum heat-transfer power: 46.9 kW Heat-exchange area: 7.2 m2 Design pressure: 1 MPa Weight: 163 kg | Alfa Laval (Shanghai) Technologies Co., Ltd.
Drilling-fluid pump | 3SP40-2/6 | Power: 7.5 kW Max. outlet pressure: 2 MPa Displacement: 6–7 m3 h−1 Weight: 370 kg | Wuxi Terui High Pressure Pump Valve Co., Ltd.
Vibration sieve | ZZSD-01 | Processing capacity of drilling fluid: 8 m3 h−1 Power: 0.25 kW ×2 Number of the mesh: 40–150 Weight: 150 kg; | Xi 'an Xingqing Petroleum Equipment Co., Ltd.
Vertical centrifuge | PSL600 | Power: 4 kW Separation factor: 755 Max. rotation speed: 1500 r min−1 Working volume: 38 L Weight: 700 kg; | Zhangjiagang Guohua Machinery Co., Ltd.
Circulating pump | CDLF4-5 | Power: 1.1 kW Flow rate: 6 m3 h−1 Head: 31 m | Shanghai Sunshine Pump Co., Ltd.
Stirrer | WHNJ-1.5 | Rotation speed: 84 r min−1 Power: 1.5 kw Weight: 50 kg | Cangzhou Huacang Drilling & Extracting Oil Equipment Co., Ltd.
Liquid-level gauge | 80G | Measurement range: 0.08–10 m Precision: ±3 cm | Hangzhou Supmea Automation Co., Ltd.
Flowmeter | LZ-FK-DN40 | Measurement range: 0.8–8 m3 h−1 Precision: ±1.5 % | Hangzhou FULLKON Instrument Co., Ltd.
Manometer | FK-P400-E | Measurement range: 0–5 MPa Precision: ±0.5 %
Temperature sensor | FK-WZPK- | Measurement range: −200–350° Precision: ±1.5 %