## Worksheet 1
Mast height | 2 m
Max. length of the testing sonde | ∼ 2 m
Weight of the testing sonde | nom. 100 kg or less; max. 200 kg.
Max. volume of the winch drum | 10 m length of 5 mm Kevlar cable
Min. ROP | 0.1 m h−1 (ROP value refresh rate no more than once per ∼ 6.5 s)
0.72 m h−1 (ROP value 1 s refresh rate)
Max. possible tripping speed | 9.3 m min−1 (weight of the testing sonde no more than 57 kg)
Max. tripping speed | 5 m min−1 (for 100 kg testing sonde)
2.3 m min−1 (for 200 kg testing sonde)