## Worksheet 1
Pos. | Description | Performance data
1 | Air temperature | −5…+40 °C
Without condensation inside the plant chamber
2 | Air temperature change rate | Maximum ±5 °C h−1 at a humidity of 80 % rH
(A larger temperature change rate is possible at lower humidity)
3 | Minimum humidity | The minimum humidity depends on the transpiration rate of the plant. Assuming a maximum transpiration
rate of 2.5 mmol m−2 s−1 at an air temperature of 25 °C and 5 m2 leaf area as well as a maximum
supply air volume flow of 1000 L min−1 of dry air, this results in a relative humidity (rH) of approx. 60 %.
With lower transpiration rates, significantly lower air humidities can be set (e.g. 10 % rH).
4 | Maximum humidity | 80 % rH
No condensation occurs inside the plant chamber or the atmosphere-carrying components.
5 | Carbon dioxide content | ca. 385…2000 ppm
6 | Air pressure | +4 mbar to the environment to prevent external contamination
7 | Light intensity | 0…1000 µmolm-2s-1 on the plant chamber floor
0…2500 µmolm-2s-1 at a distance of 2.6 m from the floor surface
8 | Light spectrum | Spectrum similar to daylight in the wavelength range of approx. 360–740 nm (without infrared component).
Variation of the light spectrum via 8 LED channels, including a channel for the UV-A range.
9 | Supply air volume flow | 50…1,000 L min−1
10 | Supply air, lowest dew point | −40 °C
11 | Irrigation quantity | 6…48 L h−1
12 | Soil temperature control | −5…+30 °C
13 | Purity | All relevant surfaces in contact with the atmosphere have inert properties thanks to an appropriate choice
of materials (mainly glass or an inert metal coating), (Vaittinen et al., 2013) with Silconert-2000
(Silcotek, Bad Homburg Germany).
14 | Plant chamber dimensions | 1600 × 1600 × 2700 mm (L × B × H)
15 | Weight of the plant chamber | ca. 1500 kg