## Worksheet 1
Year | Measured parameters | No. of | Location | Reference
pits
1988–1989 | Snow accumulation, density | 529 | Transect from coast | Isaksson and Karlén (1994)
to Heimefrontfjella
1999–2000 | Temperature, density, grain-size and shape, | 17 | Transect from coast | Kärkäs et al. (2002, 2005)
| dielectric constant, wetness, |  | to Heimefrontfjella
electrical conductivity, number and
position of ice layers, albedo and
solar-radiation attenuation. Oxygen
isotope ratio (δ18O) at five sites.
1999–2000 | Stratigraphy and density | 2 | Together with GPR | Sinisalo et al. (2003)
measurements
close to Aboa
2000–2001 | Visible stratigraphy, temperature, | 11 | Transect from coast | Kärkäs et al. (2005)
| density, grain size and shape, |  | to Heimefrontfjella
dielectric constant, wetness,
conductivity, pH and oxygen
isotope ratio (δ18O).
2003–2004 | Visible stratigraphy, temperature, | 10 | Transect from coast | Kärkäs et al. (2005)
| density, grain size and shape, |  | to Heimefrontfjella
dielectric constant, wetness,
conductivity, pH and oxygen
isotope ratio (δ18O).
2003–2004 | Density and layer hardness | 78 | 310 km long transect | Vihma et al. (2011)
| (hardness not measured for all pits) |  | from coast to Svea
2004–2005 | Density, layer hardness | 70 | 310 km long transect | Vihma et al. (2011)
| and temperature |  | from coast to Svea
2006–2007 | Temperature, density, short | 45 | Snow site close | Vihma et al. (2011)
| and longwave radiation |  | to Aboa
2007–2008 | Particle size and shape, density, | 62 | Transect from coast | Ingvander et al. (2016)
| conductivity, hardness, |  | to plateau
surface morphology
2007–2008 | Temperature, density, short | 32 | Snow site close | Vihma et al. (2011)
| and longwave radiation |  | to Aboa
2009–2010 | Temperature, density, grain size | 8 | Snow site close | Pirazzini et al. (2015)
| (from photographs of single |  | to Aboa
grains) and spectral reflectance
2009–2010 | Thickness, density, hardness | 8 | Transect from Aboa | Järvinen and
| (hand test), liquid-water content, |  | to Svea | Leppäranta (2013)
and grain size and shape
(from photographs of grains)
2014–2015 | Profiles of density and temperature, | 43 | Snow site close
| grain size (photographs from |  | to Aboa
single grains), stratigraphy with
hardness and wetness, profile
photo, and spectral reflectance
2018–2019 | Profiles of temperature and | 1–2 almost | AWS5 | FINNARP (2019)
| density, stratigraphy, penetration | daily
force with SnowMicroPen