## Worksheet 1
Instrument | Parameter | Details | Location
Riegl VUX-120 | Range, amplitude, reflectance and | Laser scanner | Drone
echo deviation
Eppley radiation station | Incoming and reflected solar radiation | 280–2800 nm and 4–50 µm wavelengths | Ground
CM14 radiation station | Incoming and reflected solar radiation | 340–2200 nm wavelengths | Ground
Rikola hyperspectral | Spectral reflectance | 30 channels between 500 and | Drone
camera |  | 900 nm wavelengths
CM11 pyranometer | Reflected solar radiation | 340–2200 nm wavelengths | Drone
ASD Field Spec Pro | Spectral reflectance | 350–2500 nm wavelengths | Snow pit
Jr. spectroradiometer
Mavic 2 pro drone camera | RPG photos |  | Drone
Hand, pen and toothpicks | Stratigraphy |  | Snow pit
Camera and crystal card | Grain macrophotographs |  | Snow pit
HI98501 digital thermometer | Snow temperature |  | Snow pit
IceCube | Specific surface area | Measures 1310 nm near-infrared reflectance | Snow pit
Density cutter and digital scale | Density | Cutter volume 100 cm3 | Snow pit
SnowFork | Density and liquid water content | Measures real and imaginary electrical permittivity | Snow pit
SR50A | Distance to the snow surface |  | AWS
HMP110 | Air temperature and relative humidity |  | AWS
PTB100 | Air pressure |  | AWS
Heavy Duty Wind Monitor | Wind speed |  | AWS
HD-Alpine Model 05108-45
CNR4 pyranometers | Incoming and reflected solar radiation |  | AWS