## Worksheet 1
Manufacturer | Type | Minimum battery | Estimated battery | Estimated | Additional
|  | capacity (25 °C, | mass (kg) | battery | battery mass
|  | 20 h) required, as |  | price | required due to
|  | calculated by |  | (EUR) | solar regulator
|  | model (Ah) |  |  | (kg)
Perfect regulator |  | 4.5 | 1.5 | 28 | 0
Genasun | GV-4 | 5 | 1.7 | 30 | 0.2
Genasun | GV-5 | 5 | 1.7 | 30 | 0.2
Eco Energy | ASC30W | 5 | 1.7 | 30 | 0.2
Campbell | PS200 | 6 | 2 | 33 | 0.5
Steca | Solsum ST-SM6.6F | 14.5 | 5.1 | 59 | 3.6
Phocos | ECO-N-10-T | 21 | 7.4 | 80 | 5.9
Morningstar | Sunguard SG-4 | 33.5 | 11.9 | 119 | 10.4
Victron | Bluesolar MPPT 75/10 | 125 | 45 | 402 | 43.5