## Worksheet 1
Interface | Description | Interface type | Trigger mode | Sender | Receiver
Raw magnetic field data interface | The data acquisition and control module parses the raw data collected from the optically pumped probe electronic unit to generate initial magnetic field data. | Buffer data packet | Scheduled trigger | Serial port raw data | Data acquisition and control module
Magnetic compensation data interface | The data acquisition and control module processes the initial magnetic field data by downsampling and filtering to generate downsampled and filtered raw magnetic field data. | Buffer datapacket | Scheduled trigger | Data acquisition and control module | Magnetic compensation data processing module
Magnetic compensation coefficient interface | The magnetic compensation coefficient invocation module retrieves and calculates the magnetic compensation coefficients. | File | Command trigger | Emergency transmission module | Data storage module
Device self-check status interface | The data acquisition and control module retrieves the device self-check status from the optically pumped probe electronic unit based on self-check commands. | Data packet | Command trigger | Data acquisition and control module | Device self-check status module