## Worksheet
Frame | DJI Matrice M300/M350 RTK
Max. take-off weight | 9.0 kg
Payload | 2.7 kg
Rotor diameter | 0.9 m
Airspeed | 0–50 km h−1
Endurance | 40–50 min
Propulsion | electric
Autopilot and RC-transmitter | DJI
RTK GPS | DJI D-RTK 2