## Worksheet
Sensor | Measured variable | Accuracy | Continuity assurance
Soil moisture probe | Volumetric water content and temperature | ±0.03 m3 m−3, ±0.5 °C | Installation according to manufacturer guidelines; regular field inspections every ∼ 3 weeks; plausibility checks during preprocessing
Watchdog weather station | Ambient temperature Relative humidity Rainfall wind speed Wind direction Pressure | ±0.6 °C ±2 % ±3 % ±5 % ±7° ±1.3 mm HG | Shielded installation; periodic field inspections; comparison with nearby meteorological observations
Sap flow sensor | Sap flow density | resolution ±0.05 K self made sensors without certificate | Proper installation in tree stem; regular inspection during site visits; continuity checks of time series
Dendrometer | Radial growth | ±2 % | Regular inspection during site visits; continuity checks in pre-processing
Data logger | Data storage and transmission | – | Data loggers checked during field visits; battery status and data storage monitored
TreeSense sensor | Electrical resistance of tree tissue | Manufacturer specified sensor precision | Sensors installed according to manufacturer guidelines; derived parameters such as vitality indices are proprietary metrics and used as interpretative indicators rather than direct measurements.
Multispectral camera | Surface reflectance | Radiometric calibration via reference panel and sunlight sensor | Radiometric calibration before flights; standardized flight planning and preprocessing
Thermal camera (H20T) | Surface temperature | ±2 °C | Factory calibration and surface reference thermometer; consistent flight parameters; inspection of thermal data during preprocessing
PlanetScope satellite imagery | Surface reflectance | Radiometric calibration by provider | Atmospheric correction applied by Planet Labs; consistent surface reflectance product used for all scenes; visual inspection and preprocessing checks for temporal consistency