## Worksheet
Item | Archival status | Reproducibility consequence
Survey geometry, profile lengths, electrode counts, base spacing | Available | Acquisition geometry can be reconstructed at the level reported in Table 1.
General power and A–B / M–N measurement configuration | Available | Supports the ρa calculation concept, but not absolute metrological accuracy.
Raw ΔV and I readings by quadrupole | Not present in revision archive | ρa cannot be independently recalculated from the Version 2.4 package; deposit if recovered.
Apparent-resistivity values (ρa) by quadrupole | Not present in revision archive | A documented reinversion cannot be performed from this package alone; verify whether recoverable.
Machine-readable electrode coordinates/elevations | Not present in revision archive | Coordinate-level reconstruction is not possible from this package alone.
RES2DINV input/output and model files | Not present in revision archive | Historical reprocessing cannot be reproduced from this package alone; deposit any recovered files.
Injection signal, multimeter/CT specifications, current/power, stacking, calibration | Unavailable | Absolute instrumental accuracy and repeatability cannot be independently reassessed.
RES2DINV identification, topography incorporation, minimum of three iterations | Available | Documents the general inversion workflow.
Per-profile RMS; traceable aggregate misfit; final iterations; inversion norm, regularization/damping, error model, rejected-data counts, mesh settings | Unavailable | Exact reproduction and complete quantitative uncertainty reassessment are not possible; no untraceable misfit is retained in Version 2.4.
Depth-of-investigation, sensitivity, model-resolution sections | Unavailable | Confidence is treated qualitatively as decreasing toward the deepest parts of the sections.