## Worksheet
Parameter | Value
Rated voltage (V) | 48
Rated flow rate (L min−1) | 2.5
Rated water head (m) | 30
Water pressure resistance (MPa) | 40
Rated power (W) | 300
Maximum diameter (mm) | 80
Length (mm) | 150