## Worksheet
Setup | Description
1 m below, 1 kg m−3 | 1 m height, 1 kg m−2 wet biomass, 0.86 mm BWE
1 m below, 3 kg m−3 | 1 m height, 3 kg m−2 wet biomass, 2.58 mm BWE
1 m below, 5 kg m−3 | 1 m height, 5 kg m−2 wet biomass, 4.30 mm BWE
1 m below, 8 kg m−3 | 1 m height, 8 kg m−2 wet biomass, 6.88 mm BWE
1 m below, 1 m above, 1 kg m−3 | 2.5 m height, 2 kg m−2 wet biomass, 1.72 mm BWE
1 m below, 8.5 m above, 1 kg m−3 | 10 m height, 9.5 kg m−2 wet biomass, 8.17 mm BWE
1 m below, 18.5 m above, 1 kg m−3 | 20 m height, 19.5 kg m−2 wet biomass, 16.77 mm BWE
1 m below, 28.5 m above, 1 kg m−3 | 30 m height, 29.5 kg m−2 wet biomass, 25.37 mm BWE
1 m below, 38.5 m above, 1 kg m−3 | 40 m height, 39.5 kg m−2 wet biomass, 33.97 mm BWE