## Worksheet
Topic | Detector type | Recommendation
Detector co-location | moderated, bare | A separation of ≥30 cm between bare and moderated tubes is sufficient to reduce co-location effects on absolute intensities and soil moisture response.
Influence of soil chemistry | moderated, bare | Even adding a thin HDPE moderator to a bare detector strongly reduces its dependence on soil chemistry by shifting its sensitivity from thermal towards higher energies.
Interaction of biomass and soil moisture | moderated, bare | Biomass alters the soil moisture response of both detectors; vegetation cover must therefore be accounted for when estimating snow water equivalents with CRNS.
Biomass correction | moderated | The linear correction by is applicable with a modified coefficient of β=0.013 mm−1 of biomass water equivalent, confirming findings from e.g., .
Sensitivity to soil moisture | bare | Bare detector sensitivity to soil moisture is smaller than that of the moderated detector (Eq. 1–4) but must still be considered when deriving biomass or snow from bare signals.
Biomass & snow | bare | The effects of biomass and snow on neutrons detected by bare and moderated detectors can be opposite and may even exceed the soil moisture response of bare detectors. Additional dependency on soil moisture should be accounted for.
Footprint & depth | bare | Bare detectors have a smaller horizontal footprint but greater depth sensitivity. Influences of biomass, snow, and soil chemistry originate within ≈50 m and this zone warrants close attention in bare detector applications.
Neutron ratio Nr | ratio | The complex soil moisture dependence of Nr must be taken into account when the ratio is used for biomass or snow estimation