## Worksheet 1
Name of the Process (SNAP) | Purpose | Parameters / comments
TOPS Split | Selection of desired area and data configuration | VV polarization Sub-swath 2, Bursts 2–4
Apply Orbit File | Retrieval of precise orbit state vectors for enhanced positional accuracy (Fernández et al., 2024) | No orbit information was available for Sentinel-1C products
Back Geocoding | Coregistration of the reference and support product | Bilinear resampling Supporting DEM: GLO-30 (ESA, 2022)
Enhanced Spectral Diversity | Estimation of azimuth and range offsets to increase coregistration quality within a network-based optimization process (Fattahi et al., 2017) | Registration window: 512×512 Search window: 16×16 Cross-correlation threshold: 0.1 ESD estimator: Periodogram
Interferogram Formation | Retrieval of interferometric phase and coherence of the image pair as raster images in slant range geometry | Subtraction of Flat-Earth Phase based on 501 points and a polynomial of degree 5 Coherence window size: 10×10
Goldstein Phase Filtering | Improvement of interferogram quality by Fourier-based filtering (Goldstein and Werner, 1998) | FFT size: 64×64 Filter window size: 3×3 Coherence masking disabled
TOPS Deburst | Merging of bursts (2–4) in range direction based on time tags to remove seamlines | Seamline between burst 2 and 3 in pair 1 due to degraded calibration quality (Hajduch, 2025)
Phase Unwrapping | Translation of cyclic phase pattern into continuous measure along closed paths (Zebker and Lu, 1998) | Performed using the snaphu library (Zebker, 2020) outside SNAP
Phase to Elevation | Conversion of unwrapped phase into elevations of metric unit | Supporting DEM: GLO-30 (ESA, 2022)
Range Doppler Terrain Correction | Translation of the data from range geometry into a coordinate reference system (Curlander and MacDonough, 1991) | Supporting DEM: GLO-30 (ESA, 2022) Bilinear resampling of DEM and radar image Map projection: WGS84 (DD)