## Worksheet 1
Indicator | High-precision distributed wireless | SMARTSOLO
microseismic acquisition stations
ADC resolution | 24 bits | 24 bits
Equivalent input noise | 0.91 µV@20 dB (RMS) | 1.23 µV@12 dB (RMS)
Channels | 4 (three seismic channels, | 1 (only one seismic channel)
one electrical channel)
Data transmission | storage in SD card + | storage in SD card
wireless transmission
Maximum input signal | 2.5 peak@0 dB | 2.5 peak@0 dB
Timing accuracy