## Worksheet 1
Manufacturer | IRIS | Phoenix Geophysics | CUGB (Zhang et al., 2017) | CUGB (this paper)
Current transducer |  | CMU-1 |  | A622
Current transducer principle |  | Hall effect sensor | Sample resistance | Hall effect sensor
Current recorder | I-FullWaver | RXU-TMR |  | EMR-CU
Transmitter | VIP-10000 | TXU-30 | MTEM | EMT48
Sample rate | 100 Hz | 10 kHz | 32 kHz or 40 MHz | 24 kHz
Sample mode | Continuous | Discontinuous | Continuous | Continuous
Precision | ±3 mA |  | ±1 %
Dynamic range |  |  | 60 dB | 97 dB
Input range | 25 A | 40 A | 50 A | 100 A
Advantage | Full waveform, autonomous | Integrated with transmitter controller | Full waveform, voltage, and current | Full waveform, broad bandwidth, high precision
Disadvantage | Bandwidth | Discontinuous sample | Accuracy and isolation