## Worksheet 1
Specification | A622
Band width | DC to 100 kHz
Full scale | 100 A peak
Sensitivity | 10 mV A−1 or 100 mV A−1
Termination | BNC
Maximum conductor diameter | 11.8 mm